## ADC_DualModeInterleaved
Example "ADC_DualModeInterleaved" for STM32F1, ADC conversions timing :
Continuous mode:
ADC clock cycles | 0 |  | 1 |  | 2 | 3 | 4 | 5 | 6 | 7 | 8 |  | 9 | 10 | 11 | 12 | 13 | 14 | 15 |  | 16 |  | 17 | 18 | 19 | 20 | 21 | 22 | 23 | 24 | 25 | 26 | 27 | 28 | 29 | 30
Conv trigger | T
ADC master (ADC1) | Sampling phase |  |  | Conversion phase | [13 empty] | Sampling phase |  | Conversion phase | [13 empty] | Sampling phase
Delay | Delay | [16 empty] | Delay | [16 empty] | Delay
ADC slave (ADC2) | [9 empty] | Sampling phase |  | Conversion phase | [14 empty] | Sampling phase
CH12data | [17 empty] | A | [8 empty] | A | [6 empty] | A
DMA transfer | [26 empty] | D
Not continuous mode:
ADC clock cycles | 0 |  | 1 |  | 2 | 3 | 4 | 5 | 6 | 7 | 8 |  | 9 | 10 | 11 | 12 | 13 | 14 | 15 |  | 16 |  | 17 | 18 | 19 | 20 | 21 | 22 | 23 | 24 | 25 | 26 | 27 | 28 | 29 | 30
Conv trigger | T | [17 empty] | T
ADC master (ADC1) | Sampling phase |  |  | Conversion phase | [14 empty] | Sampling phase |  |  | Conversion phase | [12 empty] | Sampling phase
Delay | Delay | [17 empty] | Delay | [15 empty] | Delay
ADC slave (ADC2) | [9 empty] | Sampling phase |  | Conversion phase | [15 empty] | Sampling phase
CH12data | [17 empty] | A | [8 empty] | A | [7 empty] | A
DMA transfer | [26 empty] | D
Legend
Sampling phase
Set by software to ADC_SAMPLETIME_1CYCLE_5
Conversion phase
Resolution is set by software to ADC_RESOLUTION12B, and therefore conversion phase lasts 12,5 clock cycles. Note: Each resolution setting 6/8/10/12 bits induce different conversion cycles.
Delay inserted by hardware between ADC master and ADC slave
On STM32F1, delay is set with multimode configuration ADC_DUALMODE_INTERLFAST (delay 7 ADC clock cyles), ADC_DUALMODE_INTERLSLOW (14 ADC clock cycles).
|  | T |  | Conversion trigger on ADC master
Trigger either by software start or external trigger (timer, ExtI, ...)
|  | A |  | Converted data available in ADC common data register
|  | D |  | Conversion result tranfer by DMA, every ADC1+ADC2 conversions
ADC sampling rate calculation (in continuous mode):
There are 2 ADC conversions every 14 ADC clock cycles (sample cycles + conversion cycles)
This is equivalent to 1 ADC conversion every 7 ADC clock cycles.
In this example, APB2 clock frequency is 72MHz and ADC clock prescaler is set to 6: ADC clock frequency is 12MHz
=> Sampling frequency is: 1.7 Msamples/sec

## xl_DCF_History (hidden)
CLINAME | DATETIME | DONEBY | IPADDRESS | APPVER | RANDOM | CHECKSUM
ᑦᑿᑔᑽᑲᒄᒄᑺᑷᑺᑶᑵ | ᑅᑀᑂᑀᑃᑁᑂᑂᐱᐱᑂᑊᑋᑃᑉᑡᑞᐱᐹᑘᑞᑥᐼᑂᑋᑁᐺ | ᑤᑥᑭᑣᑲᒀᒆᑷᐱᑹᒀᒄᑿᑺ | ᑥᑦᑟᑁᑁᑄᑇᑄ | ᑄᐿᑃᐿᑂᐿᑁ | 17 | ᑅᑅᑈᑊ